## Hardware
Description | Amount Required | Notes | Link (if applicable)
600mm Linear Rail | 2 |  | https://www.ebay.com.au/itm/2PCS-SBR12-300-1500mm-FULLY-SUPPORTED-LINEAR-RAIL-SHAFT-ROD-4XSBR12UU-BLOCK-SET-/133497518729?var=&hash=item1f15127a89
500mm Linear Rail | 1 |  | https://www.ebay.com.au/itm/HG20-HGH20CA-500mm-Linear-Slide-Rail-Guide-Guide-Rail-Sliding-Block-for-3D-Print/254397529488
76mm Linear shaft (8mm diameter) | 1 | For screen hinge
Bearing (608ZZ) | 2
Short springs (~20mm) | 8
3D Printing threaded inserts (M3) | Decent selection |  | https://www.ebay.com.au/itm/150pcs-Set-Brass-Threaded-M3-Heat-Insert-Plastic-3D-Printing-Metal-Nut-Supplies/133241414694
Aluminium channel (452mm) | 1 |  | https://www.bunnings.com.au/metal-mate-16-x-12-x-1-6mm-1m-aluminium-section-channel_p1109900
Drag Chain | 2 | 1x 7x7, 1x 10x10 | https://www.ebay.com.au/itm/Cable-Carrier-Drag-Chain-Plastic-Towline-Machine-Tool-Nested-7-7-10-10-10-20/352671370389
Stepper Motor Belt | ~3m |  | https://www.ebay.com.au/itm/10pcs-GT2-Pulley-20T-Bore-5mm-10m-GT2-Belt-Parts-For-RepRap-Prusa-3D-Printer/253965994065
Stepper Motor Belt Gear | 2
Cylinder Magnets (15mm diax2mm) | 16 | For pawns
Cylinder Magnets (20mm diax2mm) | 16 | For larger pieces
Chess Set | 1 | Any chess set should work as long as you can embed an appropriately sized magnet and is not too heavy
M3 Screws | ~ | Various sizes
M3 nuts | ~
M4 Countersunk 10mm Screws | ~30
M4 Screws | ~ | Various sizes
M4 Nuts | ~
M5 Countersunk 12mm Screws | ~120
Drop in Hammer nuts | ~120 |  | https://www.ebay.com.au/itm/M3-M4-M5-Drop-in-Tee-T-Nut-Hammer-for-20-Series-2020-T-Slot-Aluminium-Profile/392435078916
M6 Screws | 5
M6 Nuts | 5
Rubber feet | 6

## 3D Printed Parts
Description | Amount Required | Notes | Link (if applicable)
X Axis Stepper Motor Mount | 1
Y Axis Rail Mount | 1
Y Axis Rail Holder | 1
Y Axis Rail Holder - Limit Switch | 1
Y Axis Rail Mount - Stepper Motor | 1
Endstop | 2
Endstop - Limit Switch | 1
Endstop - Large | 1
X Axis Belt Mount | 1
Y Axis Belt Mount | 1
Electromagnet Mount | 1
Voltage Converter Mount | 1
Main Circuit Mount | 1
Raspberry Pi Mount | 1
PSU Mount | 1
X Axis Belt Fastener | 1
Y Axis Belt Fastener | 1
X Axis Belt Tensioner | 2
X Axis Bearing Mount | 1
X Axis Belt Tensioner | 2
Screen Mount Back | 1
Screen Mount Front | 1
Screen Hinge Back | 1
Screen Hinge Front | 1
Screen Cable Clamp | 1
Cable Clamp Top | 1
Cable Clamp Bottom | 1

## Laser Cut Parts
Description | Amount Required | Notes | Link (if applicable)
Base | 1 | Was made out of Aluminium in original but could be made out of another material
Side Short Screen | 1 | 6mm thick
Side Short | 1 | 6mm thick
Side Long | 2 | 6mm thick
Face Plate Final | 1 | 6mm thick. Needs etching on underside (means that etch should be mirrored) for board art. Slots.dxf has the slot path for the hall effect sensors. Slots can be machined using a laser cut etch with repeated passes to get the right depth
Screen Stand | 1 | 6mm thick

## Electronics
Description | Amount Required | Notes | Link (if applicable)
Main Circuit | 1 | gerber files in repo
Detection Circuit | 4 | 1mm thick. Gerber files in repo
12V high power laptop PSU | 1 |  | https://www.ebay.com.au/itm/DC-12-24V-96W-Universal-Adjustable-Laptop-Power-Supply-Adapter-Transform-Charger-/193407754230
DC-DC Power Module | 1 |  | https://core-electronics.com.au/dc-dc-power-module-25w.html
1N4004 Rectifier Diode | 1
IRF520N Power MOSFET | 1
300 Ohm Resistor | 1
TMC2009 Stepper Motor Driver | 2 |  | https://www.banggood.com/TMC2209-Stepper-Motor-Driver-Fit-Sidewinder-X1-Super-Silent-Stepsticks-Mute-Driver-Board-256-Microsteps-For-3D-Printer-p-1512787.html
47uf Electrolytic Capacitor | 2
Raspberry Pi 3 | 1
40 Pin GPIO cable | 1 |  | https://www.ebay.com.au/itm/40-Pin-Extension-Board-Adapter-40-Pin-GPIO-Cable-For-Raspberry-Pi-2-3-Model-B-B/312101916374
NEMA 17 Stepper Motor | 2
Limit Switch | 2
12v Electromagnet 20/40 | 1
MCP23017 | 4
3144 Hall effect sensors | 64
Touchscreen | 1 |  | https://www.ebay.com.au/itm/7inch-HDMI-LCD-C-1024x600-Raspberry-Pi-IPS-Capacitive-Touch-Display-/333394916102
HDMI Cable | 1
Micro USB Cable | 2
Wires | Assorted
Connections | Assorted | I used jst connectors for most of the connections